## BOM Report
Filename: |  |  |  |  | MC121EVM
Variant: | 001 |  |  |  | D
Generated: | 11/14/2025 10:15 AM
TID #: | N/A |  |  |  | MC121EVM REV D Bill of Materials
Item # | Designator | Quantity | Value | PartNumber | Manufacturer | Description | PackageReference
1 | !PCB1 | 1 |  | MC121EVM | Any | Printed Circuit Board
2 | C1, C4 | 2 | 10µF | CL21Y106KOQ4PNE | Samsung | CL21 Series 0805 10uF 16V ±10% Tolerance X7S Multilayer Ceramic Chip Capacitor | 0805
3 | C2, C3, C5, C6 | 4 | 0.1uF | CGA3E3X8R1H104K080AB | TDK | CAP, CERM, 0.1 uF, 50 V, +/- 10%, X8R, AEC-Q200 Grade 0, 0603 | 0603
4 | C7, C8, C10, C11, C13 | 5 | 0.1uF | 0603ZC104KAT2A | AVX | CAP, CERM, 0.1 uF, 10 V, +/- 10%, X7R, 0603 | 0603
5 | C9, C26 | 2 | 1uF | EMK107B7105KAHT | Taiyo Yuden | CAP, CERM, 1 µF, 16 V,+/- 10%, X7R, AEC-Q200 Grade 1, 0603 | 0603
6 | C12 | 1 | 4.7uF | GRM188Z71A475ME15D | MuRata | CAP, CERM, 4.7 uF, 10 V, +/- 20%, X7R, 0603 | 0603
7 | C14, C20 | 2 | 1000pF | 885012206034 | Wurth Elektronik | CAP, CERM, 1000 pF, 16 V, +/- 10%, X7R, 0603 | 0603
8 | C15 | 1 | 1uF | 885012207103 | Wurth Elektronik | CAP, CERM, 1 uF, 50 V, +/- 10%, X7R, 0805 | 0805
9 | C16 | 1 | 2.2uF | EMK107BB7225KA-T | Taiyo Yuden | CAP, CERM, 2.2 uF, 16 V, +/- 10%, X7R, 0603 | 0603
10 | C17 | 1 | 1uF | CL31B105KCHNNNE | Samsung | CAP, CERM, 1 uF, 100 V, +/- 10%, X7R, 1206 | 1206
11 | C18, C19, C24 | 3 | 0.1uF | CGA3E3X7S2A104K080AB | TDK | CAP, CERM, 0.1 uF, 100 V, +/- 10%, X7S, AEC-Q200 Grade 1, 0603 | 0603
12 | C21 | 1 | 0.01uF | 885012206040 | Wurth Elektronik | CAP, CERM, 0.01 uF, 16 V, +/- 10%, X7R, 0603 | 0603
13 | C22 | 1 |  |  | Wurth Elektronik | WCAP-CSGP Multilayer Ceramic Chip Capacitor, General Purpose, size 0402, NP0, 47pF, 10VDC
14 | C23 | 1 | 100pF | GRM0335C1H101GA01D | Murata | Chip Multilayer Ceramic Capacitors for General Purpose, 0201, 100pF, C0G, 30ppm/°C, 2%, 50V | 0201
15 | C25 | 1 | 1000pF | C0402C102J3GACTU | Kemet | CAP, CERM, 1000 pF, 25 V,+/- 5%, C0G/NP0, 0402 | 0402
16 | C27 | 1 | 220pF | GRM022R71A221KA01 | MuRata | CAP, CERM, 220 pF, 10 V, +/- 10%, X7R, 01005 | 01005
17 | D1 | 1 | 40V | RBR3LAM40ATR | Rohm | Diode, Schottky, 40 V, 3 A, SOD-128 | SOD-128
18 | D2, D4 | 2 | Bright Green | 150080VS75000 | Wurth Elektronik | LED, Bright Green, SMD | LED_0805
19 | D3, D12 | 2 | 5.6V | AZ23C5V6-TP | Micro Commercial Components | Diode, Zener, 5.6 V, 300 mW, SOT-23 | SOT-23
20 | D5 | 1 | 40V | BAT165E6327HTSA1 | Infineon Technologies | Diode, Schottky, 40 V, 0.75 A, AEC-Q101, SOD-323 | SOD-323
21 | D6 | 1 | Red | LTST-C190KRKT | Lite-On | LED, Red, SMD | Red LED, 1.6x0.8x0.8mm
22 | D7 | 1 | Green | LTST-C190KGKT | Lite-On | LED, Green, SMD | 1.6x0.8x0.8mm
23 | D8 | 1 | 10V | SZMM3Z10VST1G | ON Semiconductor | Diode, Zener, 10 V, 300 mW, AEC-Q101, SOD-323 | SOD-323
24 | D9 | 1 | Blue | 150060BS75000 | Wurth Elektronik | LED, Blue, SMD | LED_0603
25 | D13 | 1 | RGB | 19-337/R6GHBHC-A01/2T | Everlight | LED, RGB, TH | 1.6x1.6mm
26 | F1 | 1 |  | C1Q 2 | Bel Fuse | Fuse, 2 A, 125 VAC, 63 VDC, SMD | 1206
27 | FID1, FID2, FID3 | 3 |  | N/A | N/A | Fiducial mark. There is nothing to buy or mount. | N/A
28 | H1, H2, H3, H4 | 4 |  | NY PMS 440 0025 PH | B&F Fastener Supply | Machine Screw, Round, #4-40 x 1/4, Nylon, Philips panhead | Screw
29 | H5, H6, H7, H8 | 4 |  | 1902C | Keystone | Standoff, Hex, 0.5"L #4-40 Nylon | Standoff
30 | H9, H10 | 2 |  | 50-57-9404 | Molex | Rectangular Housing Connector, 4 Pos, 2.54mm
31 | J1, J8 | 2 |  | 70543-0038 | Molex | Header(shrouded), 2.54mm, 4x1, Tin, TH | Header(shrouded), 2.54mm, 4x1, TH
32 | J2 | 1 |  | 1051640001 | Molex | Receptacle, USB 2.0, Micro B, 5 Position, R/A, SMT | Receptacle, USB 2.0, Micro B, 5 Pos, 0.65mm Pitch, R/A, SMT
33 | J3, J5, J9, J13, J19 | 5 |  | PBC03SAAN | Sullins Connector Solutions | Header, 100mil, 3x1, Gold, TH | PBC03SAAN
34 | J4 | 1 |  | TSW-104-07-G-S | Samtec | Header, 100mil, 4x1, Gold, TH | 4x1 Header
35 | J6 | 1 |  | TSW-116-07-G-D | Samtec | Header, 100mil, 16x2, Gold, TH | 16x2 Header
36 | J7 | 1 |  | ED120/3DS | On-Shore Technology | Terminal Block, 5.08 mm, 3x1, Brass, TH | 3x1 5.08 mm Terminal Block
37 | J10 | 1 |  | ED120/2DS | On-Shore Technology | Terminal Block, 5.08 mm, 2x1, Brass, TH | 2x1 5.08 mm Terminal Block
38 | J11, J12 | 2 |  | TSW-101-07-G-S | Samtec | Header, 100mil, 1pos, Gold, TH | Testpoint
39 | J15, J16, J18 | 3 |  | HTSW-102-07-G-S | Samtec | Header, 100mil, 2x1, Gold, TH | Header, 100mil, 2x1, TH
40 | K1 | 1 |  | AQY282SX | Panasonic | SSR RELAY SPST-NO 500MA 0-60V | SOP4
41 | L1 | 1 | 10uH | VLS6045EX-100M | TDK | Inductor, Wirewound, Ferrite, 10 uH, 3.4 A, 0.047 ohm, SMD | 6x6m
42 | L3 | 1 |  | BLM18SG121TZ1D | MuRata | Inductor, Ferrite Bead, Ferrite, 3 A, 120 ohm, AEC-Q200 Grade 1, SMD | 0603
43 | LBL1 | 1 |  | THT-14-423-10 | Brady |  | PCB Label 0.650 x 0.200 inch
44 | Q1 | 1 |  | BUK6D43-40PX | Nexperia | P-Channel 40 V 6A (Ta) 15W (Tc) Surface Mount DFN2020MD-6 | SOT1220
45 | Q2 | 1 | 12 V | 2SC5585TL | Rohm | Transistor, NPN, 12 V, 0.5 A, SOT-416 | SOT-416
46 | R1 | 1 | 0 | HCJ0805ZT0R00 | Stackpole | 0 Ohms Jumper 0.5W, 1/2W Chip Resistor 0805 (2012 Metric) Automotive AEC-Q200 Metal Foil | 0805
47 | R2, R10, R17, R18 | 4 | 2.00k | ERJ-2RKF2001X | Panasonic | RES, 2.00 k, 1%, 0.1 W, AEC-Q200 Grade 0, 0402 | 0402
48 | R3, R5, R12, R13, R22, R43 | 6 | 0 | ERJ-3GEY0R00V | Panasonic | RES, 0, 5%, 0.1 W, AEC-Q200 Grade 0, 0603 | 0603
49 | R4 | 1 | 117k | RT0603DRE07117KL | Yageo America | RES, 117 k, 0.5%, 0.1 W, 0603 | 0603
50 | R6 | 1 | 100k | CRCW0603100KJNEA | Vishay-Dale | RES, 100 k, 5%, 0.1 W, AEC-Q200 Grade 0, 0603 | 0603
51 | R7 | 1 | 13.3k | RT0603DRE0713K3L | Yageo America | RES, 13.3 k, 0.5%, 0.1 W, 0603 | 0603
52 | R8, R9, R15, R16 | 4 | 150k | CRCW0603150KFKEA | Vishay-Dale | RES, 150 k, 1%, 0.1 W, AEC-Q200 Grade 0, 0603 | 0603
53 | R11, R14, R19, R20, R39, R40 | 6 | 5.00k | PNM0402E5001BST1 | Vishay-Dale | RES, 5.00 k, 0.1%, 0.05 W, 0402 | 0402
54 | R21, R23 | 2 | 10 | FC0402E10R0BST0 | Vishay Dale | 10 Ohms ±0.1% 0.05W, 1/20W Chip Resistor 0402 (1005 Metric) RF, High Frequency Thin Film | 0402
55 | R24, R49 | 2 | 100 | FC0402E1000BST0 | Vishay Dale | 100 Ohms ±0.1% 0.05W, 1/20W Chip Resistor 0402 (1005 Metric) RF, High Frequency Thin Film | 0402
56 | R25 | 1 | 2.00k | CRCW04022K00FKED | Vishay-Dale | RES, 2.00 k, 1%, 0.063 W, AEC-Q200 Grade 0, 0402 | 0402
57 | R26, R29, R30, R38 | 4 | 100 | SG73S1JTTD101J | KOA Speer | 100 Ohms ±5% 0.2W, 1/5W Chip Resistor 0603 (1608 Metric) Automotive AEC-Q200, Moisture Resistant, Pulse Withstanding Thick Film | 0603
58 | R27 | 1 | 50m | MCS3264R050FER | Ohmite | 50 mOhms ±1% 2W Chip Resistor 2512 (6432 Metric) Current Sense, Flame Retardant Coating, Safety Metal Element | 2512
59 | R28 | 1 | 500 | RT0603BRC07500RL | YAGEO | 500 Ohms ±0.1% 0.1W, 1/10W Chip Resistor 0603 (1608 Metric) Thin Film | 0603
60 | R31, R44, R45 | 3 | 47k | RC0603JR-0747KL | Yageo | RES, 47 k, 5%, 0.1 W, 0603 | 0603
61 | R32, R33 | 2 | 470 | RC0603JR-07470RL | Yageo | RES, 470, 5%, 0.1 W, 0603 | 0603
62 | R34 | 1 | 680 | CRCW0402680RJNED | Vishay-Dale | RES, 680, 5%, 0.063 W, AEC-Q200 Grade 0, 0402 | 0402
63 | R35 | 1 | 10k | CRCW060310K0JNEA | Vishay-Dale | RES, 10 k, 5%, 0.1 W, AEC-Q200 Grade 0, 0603 | 0603
64 | R36 | 1 | 0 | RCA12060000ZSEA | Vishay-Dale | RES, 0, 5%, 0.25 W, AEC-Q200 Grade 0, 1206 | 1206
65 | R37, R52, R53, R54 | 4 | 330 | RC0603FR-07330RL | Yageo | RES, 330, 1%, 0.1 W, 0603 | 0603
66 | R41 | 1 | 25 kohm | 3352T-1-253LF | Bourns | Trimmer Potentiometer, 25kohm, 0.5W, TH | 9.53x8.89mm
67 | R42, R46 | 2 | 4.70k | RT0603BRD074K7L | Yageo America | RES, 4.70 k, 0.1%, 0.1 W, 0603 | 0603
68 | R48 | 1 | 150k | ERJ-2RKF1503X | Panasonic | RES, 150 k, 1%, 0.1 W, AEC-Q200 Grade 0, 0402 | 0402
69 | R50 | 1 | 10.0k | AC0402FR-0710KL | Yageo America | RES, 10.0 k, 1%, 0.063 W, AEC-Q200 Grade 0, 0402 | 0402
70 | S1, S4 | 2 |  | 434121025816 | Wurth Elektronik | Switch, Tactile, SPST, 12 V, SMD | SMD, 6x3.9mm
71 | SH-J2, SH-J5, SH-J9, SH-J13, SH-J15, SH-J16, SH-J18, SH-J19, SH-J20, SH-J21, SH-J22, SH-J23, SH-J24, SH-J25, SH-J26, SH-J27, SH-J28, SH-J29, SH-J30, SH-J31, SH-J32, SH-J33, SH-J34, SH-J35 | 24 | 1x2 | SNT-100-BK-G | Samtec | Shunt, 100mil, Gold plated, Black | Shunt
72 | SW1 | 1 |  | G12AP | NKK Switches | Switch, Toggle, SPDT 1Pos, TH | 7 X 11 X4.5 mm
73 | TP1, TP23 | 2 |  | 5005 | Keystone | Test Point, Compact, Red, TH | Red Compact Testpoint
74 | TP2, TP30, TP31, TP32, TP33 | 5 |  | 5001 | Keystone | Test Point, Miniature, Black, TH | Black Miniature Testpoint
75 | TP3, TP4 | 2 |  | 5009 | Keystone Electronics | Test Point, Compact, Yellow, TH | Yellow Compact Testpoint
76 | TP18, TP19, TP20, TP21, TP22 | 5 |  | 5000 | Keystone | Test Point, Miniature, Red, TH | Red Miniature Testpoint
77 | TP26, TP27, TP28, TP29 | 4 |  | D3082-05 | Harwin | 1mm Uninsulated Shorting Plug, 10.16mm spacing, TH | Shorting Plug, 10.16mm spacing, TH
78 | TP34 | 1 |  | 5006 | Keystone Electronics | Test Point, Compact, Black, TH | Black Compact Testpoint
79 | U1, U5, U7, U8 | 4 |  | TMUX1219DCKR | Texas Instruments | 1-ch, 2:1 general-purpose analog multiplexer with 1.8-V logic control, DCK0006A (SOT-SC70-6) | DCK0006A
80 | U2 | 1 |  | FT232RNL-REEL | FTDI | UART Interface IC USB Full Speed to Serial UART IC, Includes Oscillator and EEPROM, SSOP-28 | SSOP28
81 | U3 | 1 |  | TPD4E004DRYR | Texas Instruments | 4-Channel ESD Protection Array for High-Speed Data Interfaces, DRY0006A (USON-6) | DRY0006A
82 | U4 | 1 |  | MSP430FR2355TPTR | Texas Instruments | CPU16 MSP430™ FRAM Microcontroller IC 16-Bit 24MHz 32KB (32K x 8) FRAM 48-LQFP (7x7) | LQFP48
83 | U6 | 1 |  | LM27313XQMF/NOPB | Texas Instruments | 1.6 MHz Boost Converter With 30V Internal FET Switch in SOT-23, DBV0005A (SOT-23-5) | DBV0005A
84 | U9, U13 | 2 |  | P82B96DGKR | Texas Instruments | Dual Bidirectional Bus Buffer, DGK0008A (VSSOP-8) | DGK0008A
85 | U10 | 1 |  | TPS73033DBVR | Texas Instruments | Low-Noise, High PSRR, RF 200-mA Low-Dropout Linear Regulators, DBV0005A (SOT-23-5) | DBV0005A
86 | U11 | 1 |  | INA240A2PWR | Texas Instruments | High/Low Side, Bi-Directional Zero-Drift Current Sense Amp w/ Enhanced PWM Rejection, PW0008A (TSSOP-8) | PW0008A
87 | U12 | 1 |  | LMH6642MF/NOPB | Texas Instruments | Low Power, 130MHz, 75mA Rail-to-Rail Output Amplifier, DBV0005A (SOT-23-5) | DBV0005A
88 | Y2 | 1 |  | CSTCR4M00G55B-R0 | MuRata | Resonator, 4 MHz, 39 pF, AEC-Q200 Grade 1, SMD | 4.5x1.2x2 mm